## Sheet1
14 METROKNOME ECE411
DEV. BOARD COST SHEET
BOM
KAM ROBERTSON
2016-10-01
| AMOUNT | DESCRIPTION | SOURCE | UNITCOST | TOTAL
| 1 | DEV. BOARD thru-hole |  | 37.5525 | 37.5525
| 1 | 10k 1t pot | mouser | 0.4 | 0.4
| 12 | 3mm led red | mouser | 0.2 | 2.4
| 0.25 | 6 pin right angle header | mouser | 2.29 | 0.5725
| 2 | 2 screw terminal block | mouser | 1.03 | 2.06
| 1 | PIC16f648a | mouser | 2.36 | 2.36
| 1 | lm386 | mouser | 0.97 | 0.97
| 1 | 78l05 | mouser | 0.34 | 0.34
| 2 | 10k resistor | mouser | 0.1 | 0.2
| 13 | 1k resistor | mouser | 0.1 | 1.3
| 1 | 1nf capacitor | mouser | 0.1 | 0.1
| 1 | 1uf capacitor | mouser | 0.1 | 0.1
| 4 | electrolytic capacitor | mouser | 0.1 | 0.4
| 1 | microbutton | mouser | 0.22 | 0.22
| 1 | perfboard | estimate | 1 | 1
| 1 | 18 pin zif socket | mouser | 19.77 | 19.77
| 1 | female dc plug | mouser | 0.85 | 0.85
| 1 | male dc jack | mouser | 0.94 | 0.94
| 1 | 9v battery | mouser | 2.37 | 2.37
| 1 | 9v battery connector | mouser | 0.36 | 0.36
| 1 | piezo buzzer no int. osc. | mouser | 0.84 | 0.84
| 1 | OP AMP BUZZER BOARD |  | 5.33 | 5.33
| 1 | 2 screw terminal block | mouser | 1.03 | 1.03
| 3 | teflon wire | mouser | 0.53 | 1.59
| 0.5 | perfboard | estimate | 1 | 0.5
| 1 | lm386 | mouser | 0.97 | 0.97
| 1 | piezo buzzer no int. osc. | mouser | 0.84 | 0.84
| 3 | 1uf capacitor | mouser | 0.1 | 0.3
| 1 | 10uf capacitor | mouser | 0.1 | 0.1
| 2 | XTAL BOARD |  | 5.12 | 10.24
| 1 | mc-306 32.768kHz xtal | mouser | 0.51 | 0.51
| 2 | 10pf capacitor | mouser | 0.1 | 0.2
| 1 | sot8 -> dip8 adapter board | mouser | 3.05 | 3.05
| 2 | teflon wire | mouser | 0.53 | 1.06
| 3 | shrink tube | estimate | 0.1 | 0.3
| 2 | BJT RELAY BOARD |  | 3.53 | 7.06
| 1 | npn bjt | mouser | 0.17 | 0.17
| 1 | pnp bjt | mouser | 0.19 | 0.19
| 1 | 10k resistor | mouser | 0.1 | 0.1
| 2 | 1k resisor | mouser | 0.1 | 0.2
| 0.25 | perfboard | estimate | 1 | 0.25
| 4 | teflon wire | mouser | 0.53 | 2.12
| 5 | shrink tube | estimate | 0.1 | 0.5
| 2 | ROTARY ENCODER BOARD |  | 5.73 | 11.46
| 1 | pec-11 w/switch w/24detent | mouser | 1.68 | 1.68
| 1 | pec-11 breakout | estimate | 0 | 0
| 3 | 10k resistors | mouser | 0.1 | 0.3
| 3 | 1k resistor | mouser | 0.1 | 0.3
| 3 | 10nF capacitor | mouser | 0.1 | 0.3
| 5 | ptfe wire | mouser | 0.53 | 2.65
| 5 | shrink tube | estimate | 0.1 | 0.5
|  | TOTAL PRE-PCB COST |  |  | 71.6425